## Connection
Field | Value | Bytes | Comment
Protocol name | "Morph"#0 | 6 | ASCII
Version: Major | 1 | 1 | Clearly incompatible versions must have different Major version numbers.
Version: Minor | 1 | 1 | Possibly compatible differences must have different Minor version numbers.
This amounts to the following set of bytes:
0x4D, 0x6F, 0x72, 0x70, 0x68, 0x00, 0x01, 0x01
Note: Upon connection, this is sent as the first bytes, both ways, and must be validated on both sides before any other incoming data is accepted. If validation fails, then the connection is closed immediately.
Connection port (unecrypted)
Decimal: | 57344
Hexadecimal: | $E000
Connection port (encrypted)
Decimal: | 57429
Hexadecimal: | $E055
Proper Morph implementations will use a daemon that listens for incoming connections on port $E000.
A Morph daemon will relay all Morph packets, subject to system administrator permissions, such as enforcing the use of encryption and validation when deemed neccessary
Using a Morph daemon should enable central control over permissions for Morph services on a device and possibly over a network.
Non-standard implementations may listen on other ports or have only outgoing connections, though that is not considered "clean" and should be avoided.
By not using a Morph daemon, messages miss out on the central management and security that a Morph daemon can provide.
Expect both incoming and outgoing messages to be blocked by a firewall when not using a Morph daemon.
String types:
Identifier: | 2 bytes for string length (in bytes) followed by bytes for string encoded in UTF-8.
String: | 4 bytes for string length (in bytes) followed by bytes for string encoded in UTF-8.

## LinkType
MSB | Flags |  |  | Link type |  |  |  | Value |  | LinkType | Condition | Flag | Size |  | Value | Links that follow (based on standard Morph topology) | Design | C#
7 | 6 | 5 | 4 | 3 | 2 | 1 | 0 | Dec | Hex |  |  |  | Min | Max |  |  | 81% | 69%
|  |  |  | 0 | 0 | 0 | 0 | 0 | 0 | End |  |  | 1 | 1 |  | None | 3 | 4
m | z | y | x | 1 | 0 | 0 | 0 | 8 | 8 | Message |  |  | 5 | 13 |  | Any except Message | 3 | 4
|  |  | x | [8 empty] | HasCallNumber |  | 4 | CallNumber
|  | x | [9 empty] | IsForceful
[13 empty] | 4 | 4 | ToPathSize
| x | [10 empty] | HasFromPath |  | 4 | FromPathSize
[13 empty] | 0 | ToPathSize | ToPath
[11 empty] | HasPathFrom |  | 0 | FromPathSize | FromPath
m |  |  | x | 0 | 1 | 0 | 0 | 4 | 4 | Data |  |  | 5 | 9 + 2 GB |  |  | 3 | 4
|  |  | x | [8 empty] | IsException |  | 4 | ErrorCode
[13 empty] | 4 | 4 | Size
[13 empty] | 0 | 2 GB | Data
m |  |  |  | 1 | 1 | 0 | 0 | 12 | C | Information |  |  | ? | ? |  | Data | 0 | 0
m | z | y | x | 0 | 0 | 1 | 0 | 2 | 2 | Service |  |  | 5 | 1 + str |  |  | 3 | 4
|  | 0 | 0 | [8 empty] | IsService | str | str | ServiceName | Information, Servlet, Method, Property
|  | 0 | 1 | [8 empty] | IsApartment | 4 | 4 | ApartmentID | Information, Servlet, Method, Property
| x | [9 empty] | IsApartment | IsApartmentNotShared | 8 | 8 | SessionID+P60
|  | 1 | 1 | [8 empty] | IsApartmentProxy | 4 | 4 | ApartmentProxyID | Data
m |  |  |  | 1 | 0 | 1 | 0 | 10 | A | Servlet |  |  | 5 | 5 |  | Information, Member | 3 | 4
[13 empty] | 4 | 4 | ServletID
m | z | y | x | 0 | 1 | 1 | 0 | 6 | 6 | Member |  |  | 1 + str | 1 + str |  | Information, Data | 3 | 4
[13 empty] | str | str | Name
|  |  | x | [8 empty] | IsMethod/IsProperty
|  | x | [8 empty] | IsProperty | IsGet/IsSet
| x | [9 empty] | IsProperty | HasIndex
m |  |  |  | 1 | 1 | 1 | 0 | 14 | E
m |  |  |  | 0 | 0 | 0 | 1 | 1 | 1 | Process |  |  | 5 | 5 |  | Information, Service, Internet | 3 | 0
[13 empty] | 4 | 4 | ProcessID
m | z | y | x | 1 | 0 | 0 | 1 | 9 | 9 | Internet |  |  | 5 | 3 + str |  | Information, Service, Internet | 3 | 4
|  |  | x | [8 empty] | IPv4/IPv6
|  | x | [9 empty] | IsString |  | str | HostURI
[11 empty] | IPv4 and not IsString |  |  | 4 | HostIPv4
[11 empty] | IPv6 and not IsString |  |  | 16 | HostIPv6
| x | [10 empty] | HasPort |  | 2 | Port
m |  |  |  | 0 | 1 | 0 | 1 | 5 | 5
m |  |  |  | 1 | 1 | 0 | 1 | 13 | D
m | z | y | x | 0 | 0 | 1 | 1 | 3 | 3 | Sequence |  |  | 9 | 9 |  | Any except Message | 3 | 4
|  |  | x | [8 empty] | IsStart
|  | x | [9 empty] | ToSender
| x | [9 empty] | not IsStart or not ToSender | IsLast
| x | [9 empty] | not IsStart or ToSender | Resend
| x | [9 empty] | IsStart | IsLossless
[11 empty] | IsStart or not ToSender |  | 4 | 4 | SequenceID
[11 empty] | IsStart or ToSender |  | 4 | 4 | SenderID
[11 empty] | not IsStart |  | 4 | 4 | Index
m |  |  |  | 1 | 0 | 1 | 1 | 11 | B | Encoding |  |  | ? | ? |  | Data | 1 | 0
Stop/Start
Key/Data
[12 empty] | Request key/Supply key |  |  | Key type
m |  |  |  | 0 | 1 | 1 | 1 | 7 | 7 | Stream |  |  | 5 | 5 |  | Data | 1 | 1
[13 empty] | 4 | 4 | Handle
Stop/Start
Request/Supply
m |  |  |  | 1 | 1 | 1 | 1 | 15 | F
[10 empty] | Design |  |  |  |  | Implementation
[9 empty] | 0 | Concept |  |  |  | 0 | Not started
[9 empty] | 1 | Partial |  |  |  | 1 | Stub
[9 empty] | 2 | Beta |  |  |  | 2 | Partly implemented
[9 empty] | 3 | Complete |  |  |  | 3 | Beta
[14 empty] | 4 | Complete

## LinkType Data
Condition | Value | Comment
| Special Value | A single value that is set apart from any others.
| ParamCount | Specifies how many Parameters to expect.
ParamCount > 0 | Parameters
Each value begins with a ValueType byte. That ValueType specifies what else needs to be read and in what order.
This page describes the structure of the data in a Data link.
There is no difference in encoding between a Special Value and Parameters. They are simply kept separate.
When Special Value is not used, it is encoded as a Null value (ValueType = $02).
Special Value is used for:
· Return value of a method or getter call.
· Property value when when getting or setting. Parameters are used for the property index (when that exists).
· Application exception.
· The stream data in a stream message.

## ValueType
|  |  | 7 | 6 | 5 | 4 | 3 | 2 | 1 | 0 | Condition | Flag | Value | Size (bytes) | Type | Comments
[10 empty] | x |  | HasValueName | ValueName | + | Identifier
| 00 | 0 |  |  |  |  | 0 | 0 | 0 |  |  | IsNull
| 02 | 2 |  |  |  |  | 0 | 0 | 1 |  |  | IsSimpleType
| 04 | 4 |  |  |  |  | 0 | 1 | 0 |  |  | IsStruct
| 06 | 6 |  |  |  |  | 0 | 1 | 1 |  |  | IsArray
| 08 | 8 |  |  |  |  | 1 | 0 | 0 |  |  | IsServlet
| 0A | 10 |  |  |  |  | 1 | 0 | 1 |  |  | IsStream
| 0C | 12 |  |  |  |  | 1 | 1 | 0 |  |  | IsException ?
| 0E | 14 |  |  |  |  | 1 | 1 | 1 |  |  | IsCustomType
[6 empty] | x | [5 empty] | HasTypeName | TypeName | + | Identifier
Simple | [10 empty] | IsSimpleType
[13 empty] | SimpleType | 1 | SimpleType | See SimpleType tab.
[13 empty] | Value | + | ...
Struct | [10 empty] | IsStruct
[13 empty] | StructElemCount | 4 | int | Number of members in the structure, not number of bytes that make up the data.
[13 empty] | Values | + | ... | Each value begins with its own ValueType.
Array | [10 empty] | IsArray
[5 empty] | x | [6 empty] | IsArrayElemType | ArrayElemType | 1..2 | ValueType (+SimpleType) | Specifies the type of all elements in the array.
[13 empty] | ArrayElemCount | 4 | int | Number of elements in the array, not number of bytes that make up the data.
[11 empty] | IsArrayElemType |  | Values | + | ... | Every value is of the type specified by ArrayElemType.
[11 empty] | not IsArrayElemType |  | Values | + | ... | Each value begins with its own ValueType.
Servlet | [10 empty] | IsServlet
[13 empty] | ApartmentID | 4 | int
|  |  |  | x | [7 empty] | HasArrayIndex | Index | + | ValueType
|  |  | x | [8 empty] | HasDevicePath | DevicePathSize | 4 | DevicesLength | Number of bytes that DevicePath consists of.
[11 empty] | HasDevicePath |  | DevicePath | + | Morph links
Stream | [10 empty] | IsStream
Exception | [10 empty] | IsException
|  |  |  | x | [7 empty] | HasExceptionCode
[11 empty] | HasExceptionCode |  | ExceptionContext | 4
[11 empty] | HasExceptionCode |  | ExceptionCode | 4
|  |  | x | [8 empty] | HasStackTrace | StackTraceSize | + | String
Custom | [10 empty] | IsCustomType
[5 empty] | x | [7 empty] | CustomTypeName | + | Identifier | Developer's proprietary type.
[13 empty] | SimpleType | + | SimpleType | See SimpleType tab.
Note on N26: Note: If the servet represents an array, or an object with a default array property, and we're specifying an element in that array, then this value specifies the array servlet, and the following value(s) represent the index.
Note on O26: This consists of a value (starting with a ValueType).
Note on O27: This consists if Morph links.
Note on O28: This consists if Morph links.

## SimpleType
|  |  | 7 | 6 | 5 | 4 | 3 | 2 | 1 | 0 | Condition | Flag | Value | Size (bytes) | Comment
Integer | 00 | 0 |  |  |  |  | 0 | 0 | 0 | 0 |  | IsInteger
|  |  | z | z | [8 empty] | ValueSize = 2^z | 0
[13 empty] | Value | ValueSize
Char | 01 | 1 |  |  |  |  | 0 | 0 | 0 | 1 |  | IsCharacter
|  |  | z | z | [8 empty] | ValueSize = 2^z | 0 | Single character where ValueSize = 0: UTF-8, 1: UTF-16, 2: UTF-32, 3: ASCII
[13 empty] | Value | ValueSize
Float | 02 | 2 |  |  |  |  | 0 | 0 | 1 | 0 |  | IsFloat
|  |  | z | z | [8 empty] | ValueSize = 2^(z+2) | 0 | https://en.wikipedia.org/wiki/IEEE_754#Basic_and_interchange_formats
[13 empty] | Value | 4, 8, 16, 32 | binary32, binary64, binary128, binary256
String | 03 | 3 |  |  |  |  | 0 | 0 | 1 | 1 |  | IsString
[13 empty] | ValueSize | 4 | Number of bytes that make up the string.
[13 empty] | Value | ValueSize | Strings are always encoded in UTF-8.
Enum (Ordinal) | 04 | 4 |  |  |  |  | 0 | 1 | 0 | 0 |  | IsEnum (Ordinal)
[6 empty] | s | [5 empty] | IsEnumSet |  |  | Enumeration sets are encoded in the Pascal/Delphi way.
[14 empty] | 1, 2, 4, 8 | Read as Integer
Enum (String) | 05 | 5 |  |  |  |  | 0 | 1 | 0 | 1 |  | IsEnum (String)
[6 empty] | s | [5 empty] | IsEnumSet
[14 empty] | 4+ | Read as String
Date/Time (numeric) | 06 | 6 |  |  |  |  | 0 | 1 | 1 | 0 |  | IsWhen |  |  | Under construction. Do not use.
|  |  | 0 | 0 | [7 empty] | IsTimeSpan
|  |  | 0 | 1 | [7 empty] | IsTime
|  |  | 1 | 0 | [7 empty] | IsDate
|  |  | 1 | 1 | [7 empty] | IsDateTime
[6 empty] | L | [5 empty] | IsUTC/IsLocal |  |  | IsLocal implies the time refers to the local timezone, whatever that may currently be.
[14 empty] | 4? | Read as Float
Date/Time (string) | 07 | 7 |  |  |  |  | 0 | 1 | 1 | 1 |  | IsWhen
|  |  | 0 | 0 | [7 empty] | IsDuration |  |  | https://en.wikipedia.org/wiki/ISO_8601#Durations
|  |  | 0 | 1 | [7 empty] | IsTime |  |  | http://www.w3.org/TR/xmlschema-2/#time
|  |  | 1 | 0 | [7 empty] | IsDate |  |  | http://www.w3.org/TR/xmlschema-2/#date
|  |  | 1 | 1 | [7 empty] | IsDateTime |  |  | http://www.w3.org/TR/xmlschema-2/#dateTime
Instant is always represented by a date/time in UTC.
Local time is always represented by a date/time without "Z".
Time zone offsets are not supported.
[14 empty] | 4+ | Read as String
Currency | 08 | 8 |  |  |  |  | 1 | 0 | 0 | 0 |  | IsCurrency
[13 empty] | Value | 8 | https://learn.microsoft.com/en-us/office/vba/language/reference/user-interface-help/currency-data-type
Boolean | 0C | 12 |  |  |  |  | 1 | 1 | 0 | 0 |  | IsBool
|  |  | 0 | [8 empty] | IsFalse |  | 0 | Boolean value False
|  |  | 1 | [8 empty] | IsTrue |  | 0 | Boolean value True
| 00 | 0
Examples
Int8 | 00 | 0 | 0 | 0 | 0 | 0 | 0 | 0 | 0 | 0
Int16 | 40 | 64 | 0 | 1 | 0 | 0 | 0 | 0 | 0 | 0
Int32 | 80 | 128 | 1 | 0 | 0 | 0 | 0 | 0 | 0 | 0
Int64 | C0 | 192 | 1 | 1 | 0 | 0 | 0 | 0 | 0 | 0
Char (UTF-8) | 01 | 1 | 0 | 0 | 0 | 0 | 0 | 0 | 0 | 1
Char (UTF-16) | 41 | 65 | 0 | 1 | 0 | 0 | 0 | 0 | 0 | 1
Char (ASCII) | C1 | 193 | 1 | 1 | 0 | 0 | 0 | 0 | 0 | 1
String (Unicode) | 03 | 3 | 0 | 0 | 0 | 0 | 0 | 0 | 1 | 1
Reasonable enum | 04 | 4 | 0 | 0 | 0 | 0 | 0 | 1 | 0 | 0 |  |  |  |  | An enumerated value in ordinal (numeric) form.
Set (small enum) | 14 | 20 | 0 | 0 | 0 | 1 | 0 | 1 | 0 | 0 |  |  |  |  | A set of an enumerated type with a maximum of 8 values.
Set (medium enum) | 54 | 84 | 0 | 1 | 0 | 1 | 0 | 1 | 0 | 0 |  |  |  |  | A set of an enumerated type with a maximum of 16 values.
Enum as string | 05 | 5 | 0 | 0 | 0 | 0 | 0 | 1 | 0 | 1 |  |  |  |  | An enumerated value in string form.
Enum set as string | 15 | 21 | 0 | 0 | 0 | 1 | 0 | 1 | 0 | 1 |  |  |  |  | A set of an enumerated type.
UTC time (numeric) | 46 | 70 | 0 | 1 | 0 | 0 | 0 | 1 | 1 | 0
Local time (numeric) | 56 | 86 | 0 | 1 | 0 | 1 | 0 | 1 | 1 | 0
UTC date/time (string) | C7 | 199 | 1 | 1 | 0 | 0 | 0 | 1 | 1 | 1
Local date/time (string) | D7 | 215 | 1 | 1 | 0 | 1 | 0 | 1 | 1 | 1
Boolean False | 0C | 12 | 0 | 0 | 0 | 0 | 1 | 1 | 0 | 0
Boolean True | 8C | 140 | 1 | 0 | 0 | 0 | 1 | 1 | 0 | 0
| 00 | 0
| 00 | 0
| 00 | 0
| 00 | 0
| 00 | 0
Note: Unused bits must be set to 0, to avoid ambiguity and confusion.
Note: It is not expected that all platforms support all data-types.

## LinkSequence
z | y | x | SequenceID | SenderID | Index | Step |  |  | Classification
0 | 0 | 0 | b | - | i | Index | Next |  | Index - Send | LinkSequenceIndexSend
1 | 0 | 0 | b | - | n | Index | IsLast |  | Index - Send | LinkSequenceIndexSend
0 | 0 | 1 | 0 | a | - | Start | Request | Lossless | Start - Send | LinkSequenceStartSend
1 | 0 | 1 | 0 | a | - | Start | Request | Lossy | Start - Send | LinkSequenceStartSend
0 | 0 | 1 | b | a | - | Start | Confirm | Lossless | Start - Send | LinkSequenceStartSend
1 | 0 | 1 | b | a | - | Start | Confirm | Lossy | Start - Send | LinkSequenceStartSend
0 | 1 | 0 | - | a | i | Index | Ack |  | Index - Reply | LinkSequenceIndexReply
1 | 1 | 0 | - | a | i | Index | Resend |  | Index - Reply | LinkSequenceIndexReply
0 | 1 | 1 | b | 0 | - | Start | Demand | Lossless | Start - Reply | LinkSequenceStartReply
1 | 1 | 1 | b | 0 | - | Start | Demand | Lossy | Start - Reply | LinkSequenceStartReply
0 | 1 | 1 | b | a | - | Start | Confirm | Lossless | Start - Reply | LinkSequenceStartReply
1 | 1 | 1 | b | a | - | Start | Confirm | Lossy | Start - Reply | LinkSequenceStartReply