## Connection
Field | Value | Bytes | Comment
Protocol name | "Morph"#0 | 6 | ASCII
Version: Major | 1 | 1 | Clearly incompatible versions must have different Major version numbers.
Version: Minor | 1 | 1 | Possibly compatible differences must have different Minor version numbers.
This amounts to the following set of bytes:
0x4D, 0x6F, 0x72, 0x70, 0x68, 0x00, 0x01, 0x01
Note: Upon connection, this is sent as the first bytes, both ways, and must be validated on both sides before any other incoming data is accepted. If validation fails, then the connection is closed immediately.
Connection port (unecrypted)
Decimal: | 57344
Hexadecimal: | $E000
Connection port (encrypted)
Decimal: | 57429
Hexadecimal: | $E055
Proper Morph implementations will use a daemon that listens for incoming connections on port $E000. The morph daemon will relay all Morph packets.
Using a Morph daemon allows for central control over all messages, such as enforcing the use of encryption and validation when deemed neccessary.
Non-standard implementations may listen on other ports or have only outgoing connections, though that is not considered "clean" and should be avoided.
By not using a Morph daemon, messages miss out on the central management and security that a Morph daemon can provide.

## LinkType
MSB | Flags |  |  | Link type |  |  |  | Value |  | LinkType | Condition | Flag | Size |  | Value | Links that follow (based on standard Morph topology) | Design | C#
7 | 6 | 5 | 4 | 3 | 2 | 1 | 0 | Dec | Hex |  |  |  | Min | Max |  |  | 81% | 69%
|  |  |  | 0 | 0 | 0 | 0 | 0 | 0 | End |  |  | 1 | 1 |  | None | 3 | 4
m | z | y | x | 1 | 0 | 0 | 0 | 8 | 8 | Message |  |  | 5 | 13 |  | Any except Message | 3 | 4
|  |  | x | [8 empty] | HasCallNumber |  | 4 | CallNumber
|  | x | [9 empty] | IsForceful
[13 empty] | 4 | 4 | ToPathSize
| x | [10 empty] | HasFromPath |  | 4 | FromPathSize
[13 empty] | 0 | ToPathSize | ToPath
[11 empty] | HasPathFrom |  | 0 | FromPathSize | FromPath
m |  |  | x | 0 | 1 | 0 | 0 | 4 | 4 | Data |  |  | 5 | 9 + 2 GB |  |  | 3 | 4
|  |  | x | [8 empty] | IsException |  | 4 | ErrorCode
[13 empty] | 4 | 4 | Size
[13 empty] | 0 | 2 GB | Data
m |  |  |  | 1 | 1 | 0 | 0 | 12 | C | Information |  |  | ? | ? |  | Data | 0 | 0
m | z | y | x | 0 | 0 | 1 | 0 | 2 | 2 | Service |  |  | 5 | 1 + str |  |  | 3 | 4
|  | 0 | 0 | [8 empty] | IsService | str | str | ServiceName | Information, Servlet, Method, Property
|  | 0 | 1 | [8 empty] | IsApartment | 4 | 4 | ApartmentID | Information, Servlet, Method, Property
| x | [9 empty] | IsApartment | IsApartmentNotShared | 8 | 8 | SessionID+P60
|  | 1 | 1 | [8 empty] | IsApartmentProxy | 4 | 4 | ApartmentProxyID | Data
m |  |  |  | 1 | 0 | 1 | 0 | 10 | A | Servlet |  |  | 5 | 5 |  | Information, Member | 3 | 4
[13 empty] | 4 | 4 | ServletID
m | z | y | x | 0 | 1 | 1 | 0 | 6 | 6 | Member |  |  | 1 + str | 1 + str |  | Information, Data | 3 | 4
[13 empty] | str | str | Name
|  |  | x | [8 empty] | IsMethod/IsProperty
|  | x | [8 empty] | IsProperty | IsGet/IsSet
| x | [9 empty] | IsProperty | HasIndex
m |  |  |  | 1 | 1 | 1 | 0 | 14 | E
m |  |  |  | 0 | 0 | 0 | 1 | 1 | 1 | Process |  |  | 5 | 5 |  | Information, Service, Internet | 3 | 0
[13 empty] | 4 | 4 | ProcessID
m | z | y | x | 1 | 0 | 0 | 1 | 9 | 9 | Internet |  |  | 5 | 3 + str |  | Information, Service, Internet | 3 | 4
|  |  | x | [8 empty] | IPv4/IPv6
|  | x | [9 empty] | IsString |  | str | HostURI
[11 empty] | IPv4 and not IsString |  |  | 4 | HostIPv4
[11 empty] | IPv6 and not IsString |  |  | 16 | HostIPv6
| x | [10 empty] | HasPort |  | 2 | Port
m |  |  |  | 0 | 1 | 0 | 1 | 5 | 5
m |  |  |  | 1 | 1 | 0 | 1 | 13 | D
m | z | y | x | 0 | 0 | 1 | 1 | 3 | 3 | Sequence |  |  | 9 | 9 |  | Any except Message | 3 | 4
|  |  | x | [8 empty] | IsStart
|  | x | [9 empty] | ToSender
| x | [9 empty] | not IsStart or not ToSender | IsLast
| x | [9 empty] | not IsStart or ToSender | Resend
| x | [9 empty] | IsStart | IsLossless
[11 empty] | IsStart or not ToSender |  | 4 | 4 | SequenceID
[11 empty] | IsStart or ToSender |  | 4 | 4 | SenderID
[11 empty] | not IsStart |  | 4 | 4 | Index
m |  |  |  | 1 | 0 | 1 | 1 | 11 | B | Encoding |  |  | ? | ? |  | Data | 1 | 0
Stop/Start
Key/Data
[12 empty] | Request key/Supply key |  |  | Key type
m |  |  |  | 0 | 1 | 1 | 1 | 7 | 7 | Stream |  |  | 5 | 5 |  | Data | 1 | 1
[13 empty] | 4 | 4 | Handle
Stop/Start
Request/Supply
m |  |  |  | 1 | 1 | 1 | 1 | 15 | F
[10 empty] | Design |  |  |  |  | Implementation
[9 empty] | 0 | Concept |  |  |  | 0 | Not started
[9 empty] | 1 | Partial |  |  |  | 1 | Stub
[9 empty] | 2 | Beta |  |  |  | 2 | Partly implemented
[9 empty] | 3 | Complete |  |  |  | 3 | Beta
[14 empty] | 4 | Complete

## LinkType Data
Condition | Value | Comment
| Special Value | A single value that is set apart from any others.
| ParamCount | Specifies how many Parameters to expect.
ParamCount > 0 | Parameters
Each value begins with a ValueType byte. That ValueType specifies what else needs to be read and in what order.
This page describes the structure of the data in a Data link.
There is no difference in encoding between a Special Value and Parameters. They are simply kept separate.
When Special Value is not used, it is encoded as a Null value (ValueType = $02).
Special Value is used for:
· Return value of a method or getter call.
· Property value when when getting or setting. Parameters are used for the property index (when that exists).
· Application exception.
· The stream data in a stream message.

## ValueType
| 7 | 6 | 5 | 4 | 3 | 2 | 1 | 0 | Condition | Flag | Value | Size (bytes) | Type | Comments
[8 empty] | x |  | HasValueName | ValueName | + | String
[7 empty] | x |  |  | IsNull
[6 empty] | x |  |  | IsNull=False | HasTypeName | TypeName | + | String
[5 empty] | x |  |  |  | IsNull=False | IsValue/IsReference | ReferenceID | 4 | int
Reference | [8 empty] | IsReference
|  |  |  | x | [5 empty] | IsStream/IsServlet
Stream | [8 empty] | IsStream
Servlet | [8 empty] | IsServlet
[11 empty] | ApartmentID | 4 | int
|  |  | x | [6 empty] | HasDevicePath | DevicePathSize | 8 | DevicesLength | Number of bytes that Devices consists of.
[9 empty] | HasDevicePath |  | DevicePath | + | Morph links
|  | x | [7 empty] | HasArrayIndex | Index | + | ValueType
Value | [8 empty] | IsValue
|  |  | 0 | 0 | [5 empty] | IsSimpleType
|  |  | 1 | 0 | [5 empty] | IsCustomType
|  |  | 0 | 1 | [5 empty] | IsStruct
|  |  | 1 | 1 | [5 empty] | IsArray
Simple | [8 empty] | IsSimpleType
[11 empty] | SimpleType | 1 | SimpleType | See SimpleType tab.
Custom | [8 empty] | IsCustomType
|  | x | [8 empty] | CustomTypeName | + | String | Developer's proprietary type.
[11 empty] | SimpleType | + | SimpleType | See SimpleType tab.
Struct | [8 empty] | IsStruct
[11 empty] | StructElemCount | 4 | int | Number of members in the structure, not number of bytes that make up the data.
[11 empty] | Values | + | ... | Each value begins with its own ValueType.
Array | [8 empty] | IsArray
[11 empty] | ArrayElemCount | 4 | int | Number of elements in the array, not number of bytes that make up the data.
|  | x | [7 empty] | IsArrayElemType | ArrayElemType | 1..2 | ValueType (+SimpleType) | Specifies the type of all elements in the array.
[9 empty] | IsArrayElemType |  | Values | + | ... | Every value is of the type specified by ArrayElemType.
[9 empty] | not IsArrayElemType |  | Values | + | ... | Each value begins with its own ValueType.
Type
String: 2 bytes representing byte count of the string, followed by UTF-8 characters
SimpleType: See tab SimpleType
Examples |  |  |  |  | IsReference | HasTypeName | IsNull | HasValueName | Hex | Decimal | Value type | Values obtained
[7 empty] | 1 | ? | 02 | 2 | IsNull | (ValueName),
|  |  |  | 0 | 1 | ? | 0 | ? | 08 | 8 | IsStream | (ValueName), (TypeName), ReferenceID
|  | ? | ? | 1 | 1 | ? | 0 | ? | 18 | 24 | IsServlet | (ValueName), (TypeName), ReferenceID, ApartmentID, (DevicePath), (Index)
|  |  | 0 | 0 | 0 | ? | 0 | ? | 00 | 0 | IsSimple | (ValueName), (TypeName), SimpleType
|  |  | 0 | 1 | 0 | ? | 0 | ? | 10 | 16 | IsStruct | (ValueName), (TypeName), StructElemCount, Values
|  |  | 1 | 0 | 0 | ? | 0 | ? | 20 | 32 | IsCustomType | (ValueName), (TypeName), (CustomTypeName), SimpleType
|  | ? | 1 | 1 | 0 | ? | 0 | ? | 30 | 48 | IsArray | (ValueName), (TypeName), ArrayElemCount, (ArrayElemType), Values
Note on L6: Note: ReferenceID can be ServletID or StreamID.
Note on M13: This consists if Morph links.
Note on M14: This consists if Morph links.
Note on L15: Note: If the servet represents an array, and we're specifying an element in that array, then this value specifies the array, and the following value represent the index.
Note on M15: This consists of a value (starting with a ValueType).

## Sheet1
|  |  | 7 | 6 | 5 | 4 | 3 | 2 | 1 | 0 | Condition | Flag | Value | Size (bytes) | Type | Comments
[10 empty] | x |  | HasValueName | ValueName | + | String
| 00 | 0 |  |  |  |  | 0 | 0 | 0 |  |  | IsNull
| 02 | 2 |  |  |  |  | 0 | 0 | 1 |  |  | IsSimpleType
| 04 | 4 |  |  |  |  | 0 | 1 | 0 |  |  | IsStruct
| 06 | 6 |  |  |  |  | 0 | 1 | 1 |  |  | IsArray
| 08 | 8 |  |  |  |  | 1 | 0 | 0 |  |  | IsServlet
| 0A | 10 |  |  |  |  | 1 | 0 | 1 |  |  | IsStream
| 0C | 12 |  |  |  |  | 1 | 1 | 0 |  |  | IsException ?
| 0E | 14 |  |  |  |  | 1 | 1 | 1 |  |  | IsCustomType
[6 empty] | x | [5 empty] | HasTypeName | TypeName | + | String
Simple | [10 empty] | IsSimpleType
[13 empty] | SimpleType | 1 | SimpleType | See SimpleType tab.
[13 empty] | Value | + | ...
Struct | [10 empty] | IsStruct
[13 empty] | StructElemCount | 4 | int | Number of members in the structure, not number of bytes that make up the data.
[13 empty] | Values | + | ... | Each value begins with its own ValueType.
Array | [10 empty] | IsArray
[13 empty] | ArrayElemCount | 4 | int | Number of elements in the array, not number of bytes that make up the data.
[5 empty] | x | [6 empty] | IsArrayElemType | ArrayElemType | 1..2 | ValueType (+SimpleType) | Specifies the type of all elements in the array.
[11 empty] | IsArrayElemType |  | Values | + | ... | Every value is of the type specified by ArrayElemType.
[11 empty] | not IsArrayElemType |  | Values | + | ... | Each value begins with its own ValueType.
Servlet | [10 empty] | IsServlet
[13 empty] | ApartmentID | 4 | int
[5 empty] | x | [6 empty] | HasDevicePath | DevicePathSize | 4 | DevicesLength | Number of bytes that DevicePath consists of.
[11 empty] | HasDevicePath |  | DevicePath | + | Morph links
|  |  |  | x | [7 empty] | HasArrayIndex | Index | + | ValueType
Stream | [10 empty] | IsStream
Exception | [10 empty] | IsException
Custom | [10 empty] | IsCustomType
[5 empty] | x | [7 empty] | CustomTypeName | + | String | Developer's proprietary type.
[13 empty] | SimpleType | + | SimpleType | See SimpleType tab.
Note on O26: This consists if Morph links.
Note on O27: This consists if Morph links.
Note on N28: Note: If the servet represents an array, or an object with a default array property, and we're specifying an element in that array, then this value specifies the array servlet, and the following value(s) represent the index.
Note on O28: This consists of a value (starting with a ValueType).

## SimpleType
|  |  | 7 | 6 | 5 | 4 | 3 | 2 | 1 | 0 | Condition | Flag | Value | Size (bytes) | Comment
[10 empty] | p |  | IsSpecial
[9 empty] | c |  |  | IsNumeric/IsCharacter
Number | [10 empty] | IsNumeric
[8 empty] | f |  |  |  | IsInteger/IsFloat
[7 empty] | a |  |  |  |  | IsNumber/IsByteArray
[5 empty] | z | z | [6 empty] | ValueSize = 2^z
[11 empty] | IsNumber |  | Value | 2^ValueSize | Number of bytes that make up the number.
[11 empty] | IsByteArray |  | ByteArrayLength | 2^ValueSize | Number of bytes that make up the byte array.
[11 empty] | IsByteArray |  | Value | ByteArrayLength
Char | [10 empty] | IsCharacter
[8 empty] | s |  |  |  | IsChar/IsString
[5 empty] | 1 | 1 | [5 empty] | IsASCII | ValueSize = 1
[5 empty] | z | z |  |  |  |  | not IsASCII | IsUnicode | ValueSize = 2^z |  | 0=UTF-8, 1=UTF-16, 2=UTF-32
[11 empty] | IsChar |  | Value | ValueSize | Single character
[11 empty] | IsString |  | StringLength | ValueSize | Number of bytes that make up the string.
[11 empty] | IsString |  | Value | StringLength
Special | [10 empty] | IsSpecial
|  |  | 0 | 0 | 0 | 0 | 0 | 0 | 0 | 1 |  | IsFalse |  |  | Boolean value False
|  |  | 1 | 0 | 0 | 0 | 0 | 0 | 0 | 1 |  | IsTrue |  |  | Boolean value True
|  |  | 0 | 0 | 1 | 1 | 0 | 0 | 0 | 1 |  | Currency | Value | 8 | https://learn.microsoft.com/en-us/office/vba/language/reference/user-interface-help/currency-data-type
|  |  | 0 | 1 | 0 | 0 | 0 | 1 | 1 | 1 |  | IsTime |  | + | http://www.w3.org/TR/xmlschema-2/#time
|  |  | 1 | 0 | 0 | 0 | 0 | 1 | 1 | 1 |  | IsDate |  | + | http://www.w3.org/TR/xmlschema-2/#date
|  |  | 1 | 1 | 0 | 0 | 0 | 1 | 1 | 1 |  | IsDateTime |  | + | http://www.w3.org/TR/xmlschema-2/#dateTime
Examples
Int8 | 00 | 0 |  |  | 0 | 0 | 0 | 0 | 0 | 0
Int16 | 10 | 16 |  |  | 0 | 1 | 0 | 0 | 0 | 0
Int32 | 20 | 32 |  |  | 1 | 0 | 0 | 0 | 0 | 0
Int64 | 30 | 48 |  |  | 1 | 1 | 0 | 0 | 0 | 0
Byte[] | 08 | 8 |  | ? | ? | ? | 1 | 0 | 0 | 0
Char (ASCII) | 32 | 50 |  |  | 1 | 1 |  | 0 | 1 | 0
Char (Unicode) | 02 | 2 |  |  | ? | ? |  | 0 | 1 | 0
String (ASCII) | 36 | 54 |  |  | 1 | 1 |  | 1 | 1 | 0
String (Unicode) | 06 | 6 |  |  | ? | ? |  | 1 | 1 | 0

## LinkSequence
z | y | x | SequenceID | SenderID | Index | Step |  |  | Classification
0 | 0 | 0 | b | - | i | Index | Next |  | Index - Send | LinkSequenceIndexSend
1 | 0 | 0 | b | - | n | Index | IsLast |  | Index - Send | LinkSequenceIndexSend
0 | 0 | 1 | 0 | a | - | Start | Request | Lossless | Start - Send | LinkSequenceStartSend
1 | 0 | 1 | 0 | a | - | Start | Request | Lossy | Start - Send | LinkSequenceStartSend
0 | 0 | 1 | b | a | - | Start | Confirm | Lossless | Start - Send | LinkSequenceStartSend
1 | 0 | 1 | b | a | - | Start | Confirm | Lossy | Start - Send | LinkSequenceStartSend
0 | 1 | 0 | - | a | i | Index | Ack |  | Index - Reply | LinkSequenceIndexReply
1 | 1 | 0 | - | a | i | Index | Resend |  | Index - Reply | LinkSequenceIndexReply
0 | 1 | 1 | b | 0 | - | Start | Demand | Lossless | Start - Reply | LinkSequenceStartReply
1 | 1 | 1 | b | 0 | - | Start | Demand | Lossy | Start - Reply | LinkSequenceStartReply
0 | 1 | 1 | b | a | - | Start | Confirm | Lossless | Start - Reply | LinkSequenceStartReply
1 | 1 | 1 | b | a | - | Start | Confirm | Lossy | Start - Reply | LinkSequenceStartReply